## Ark1
Material No. | Material description | Stock | Unit | Storage bin no. | Quipbase UL no. | Price Each | Total price | Body Material | Comments | Quipbase-link
00421484 | ACCUMULATOR,PISTON, 230 BARG, 50L Capacity,1/2in NPT Port,W/FLAPPER TYPE LEVEL INDICATOR, SS GR 316 PISTON/CYLINDER, HYSTAT P/N PA/50/228/200/316 WEGHT: 268KG | 1 | Each | STFL 4 | 06956 | 0 | 0 | Gr 316 |  | https://www.quipbase.com/equipment/ul-06956
00663131 | VALVE,BALL,4",2500 lbs, BAKE39,REV01,DN100, Class PN420,FCT,Full Bore | 1 | Each | STKR 7 | 06940 | 0 | 0 | F51 Duplex Steel |  | https://www.quipbase.com/equipment/ul-06940
00663131 | VALVE,BALL,4",2500 lbs, BAKE39,REV01,DN100, Class PN420,FCT,Full Bore | 1 | Each | STKR 8 | 06940 | 0 | 0 | F51 Duplex Steel |  | https://www.quipbase.com/equipment/ul-06940
00361697 | VALVE,BFLY,18",150#,BBF25,SMO,WESTAD, DN450, SPJELDVENTIL, S/N 4542/004 | 1 | Each | STMO 5 | 06941 | 0 | 0 | SMO |  | https://www.quipbase.com/equipment/ul-06941
00661400 | VALVE,BFLY,20", CLASS 150#, P/N 887837, DN500, XOMOX, WEIGHT: 285KG | 1 | Each | STKR 9 | 06942 | 0 | 0 |  |  | https://www.quipbase.com/equipment/ul-06942
00682013 | VALVE, GLOBE,3", CONTROL V., D6347V68P1,DN80,CL PN20,RF,HASTELLOY C BODY, G-022, KENT INTROL | 1 | Each | STMO 7 Samle | 06943 | 0 | 0 | HASTELLOY C Mol | Moved from STMO14 to STMO7 | https://www.quipbase.com/equipment/ul-06943
00682014 | VALVE, GLOBE,4",D6347V69P1,DN100,CL PN20,RF,HASTELLOY C BODY, MDS NUMBER: G-022, INTROL 12 | 1 | Each | STMO 2 | 06944 | 0 | 0 | CW-12MW |  | https://www.quipbase.com/equipment/ul-06944
00683585 | VALVE, DELUGE,4",CV64.592.17,DN100,ANGUS | 2 | Each | STMO 3 | 06946 | 0 | 0 |  |  | https://www.quipbase.com/equipment/ul-06946
00653033 | VALVE,1", DRAIN,RVO44776,LIQ FUEL SVC,GE NUOVO PIGNONE P/N RVO44776, ACTUATOR | 1 | Each | STKR 7 |  | 0 | 0 | A182 F316
00194965 | VALVE,GATE,4",2500#,CLAMP SPO-LOCK TYPE 4GR31,GT-787Y,6MO | 1 | Each | STKR 12 | 06947 | 0 | 0 | 6MO |  | https://www.quipbase.com/equipment/ul-06947
00178642 | VALVE,GATE,8",1500# ANSI B16.34,RTJ,GT-697i,6MO,Spec. L-SP-200, RAIMONDI VALVOLE, Drawing 47878, End-End: 841mm, WEIGHT: 1150KG | 1 | Each | STKR 3 | 06948 | 0 | 0 | 6MO |  | https://www.quipbase.com/equipment/ul-06948
00341507 | VALVE,GATE,8"x6-3/8",2500# ANSI,BBA-57,VETCO GRAY MOD-D | 1 | Each | STMO 10 | 06949 | 0 | 0 | A487 |  | https://www.quipbase.com/equipment/ul-06949
00115529 | VALVE,GATE,8",900#, TECHLOK CLAMP,GT577G,SS, BEL VALVES, P/N OF00/1667,YEAR: 2010/2013, WEIGHT: 1270KG | 8 | Each | STMO 11,12, 13 | 06950 | 0 | 0 | ASTM A351 CF3MN | *11: 2 each 12: 3 each 13: 3 each | https://www.quipbase.com/equipment/ul-06950
00284151 | VALVE,HOSE END,HV-20G, S/N 26271, REFUBISHED BY PUSNES MEK.V. | 1 | Each | STÅG 1 | 06706 | 0 | 0 |  | Marine offloading valve | https://www.quipbase.com/equipment/ul-06706
00827636 | VALVE, FIRE HYDRANT,2",150#,RF,DH6-I, 17 BARG, BROADY | 8 | Each | STKR 10 | 06951 | 0 | 0 | CW-12MW | 2 each R7H07, 6 each R7E23 | https://www.quipbase.com/equipment/ul-06951
| VALVE,RELIEF, 2" 300# Inlet x 3" 150# Outlet, H Orifice | 1 | Each | STMO 7 Samle | 06952 | 0 | 0 | ASTM A890 Gr 4A Super Duplex | Moved from STMO4 to STMO7 | https://www.quipbase.com/equipment/ul-06952
00682362 | VALVE,RELIEF,4" x 3-1/4", PILOT OPD, ANDERSON GREENWOOD CROSBY P/N 43316J34/6MO-141 BARG | 1 | Each | STMO 17 | 06954 | 0 | 0 | 6MO |  | https://www.quipbase.com/equipment/ul-06954
00457619 | VALVE,RELIEF,3",SAFETY, Type "B",RETSCO (Cameron Reset Relief) | 1 | Each | STFL 6 |  | 0 | 0 |  | Used
00457608 | VALVE, RELIEF,4"XMX6",CF8M,10, SAFETY | 1 | Each | STFL 6 | 06955 | 0 | 0 |  | Used | https://www.quipbase.com/equipment/ul-06955
00468419 | WEDGE,GATE VALVE,10"-300#,ORION | 1 | Each | STFL 6 |  | 0 | 0 |  | For 00678350?
| Valve, Gate, 2-1/16", 5000 psi API, Type B Gray Tool Co. Douglas | 7 | Each | N/A | 04076 | 0 | 0 |  | On separate P.O. | https://www.quipbase.com/equipment/ul-04076
| Valve, Ball, 12" x 10", Class 2500 lbs, Body: S31803 / F51 Duplex. MOP (Maximum Operation Pressure) at 100F (38 deg C): 6000 psi | 2 | Each | N/A | 06661 | 0 | 0 | S31803 / F51 Duplex | On separate P.O. | https://www.quipbase.com/equipment/ul-06661
| Valve, Ball, 20", Class 300#, , BRD 1, HUB RING, CS, ABV, ASTM A350LF2, FIRE SAFE. - BODY AND BONNET: ASTM A350LF2 | 2 | Each | N/A | 07122 | 0 | 0 | A350 LF2 | On separate P.O. | https://www.quipbase.com/equipment/ul-07122
| Valve, Ball, 8", Class 1500#, Model BA632GX , End connection: Techlok 10" 72. Body material: LF2 CL1, Ball: F51, DN 200 mm | 1 | Each | N/A | 07125 | 0 | 0 | Body: LF2 CL1, Ball: F51 | On separate P.O. | https://www.quipbase.com/equipment/ul-07125
| Valve, Control, 4" x 4", Pneumatic Remote Control Valve, 4" x 4", PILOT OPD, CLA-VAL Co. Fire Deluge Valve | 1 | Each | N/A | 07186 | 0 | 0 |  | Fm OneSubea | https://www.quipbase.com/equipment/ul-07186
| Valve, Gate, 8" x 6", Class 1500 lbs, Duplex, Slab Gate Valve, Tungsten Carbide, Hub connections 8GR76, Orion Valves | 1 | Each | N/A | 07190 | 0 | 0 | ASTM A995 Grade CD3MN | On separate P.O. | https://www.quipbase.com/equipment/ul-07190
| Valve, Ball, 8" x 6", class 2500 lbs, Housing / Body Material A182 F44, Fire Safe, BLGR3YL, with Bare Stem | 1 | Each | N/A | 07317 | 0 | 0 | A182 F44 (SMO) | * On separate P.O. | https://www.quipbase.com/equipment/ul-07317
| Valve, Ball, 8" x 6", class 2500 lbs, Housing / Body Material A182 F44, Fire Safe, BLGR3YL, with Hydraulic Actuator Rotork GH-130S-080A/C3 | 1 | Each | N/A | 07317 | 0 | 0 | A182 F44 (SMO) | * On separate P.O. | https://www.quipbase.com/equipment/ul-07317
| Valve, Ball, 16", class 600 lbs, RTJ, Duplex Stainless Steel, NORSOK BL311J/F, manual operated with gear. | 2 | Each | N/A | 07361 | 0 | 0 | Body J92205 | On separate P.O. | https://www.quipbase.com/equipment/ul-07361
| VALVE, GATE, 6", 4500#, hub connections, Through Conduit Slab Gate Valve, Body: Duplex J92205, API 6D ANSI B16.34, Unused. | 1 | Each | N/A | 07380 | 0 | 0 | Body J92205 | On separate P.O. | https://www.quipbase.com/equipment/ul-07380
| Actuator, Hydraulic - Skarpenord RB230H10A, Hydraulic Actuator, suitable for ball, gate and butterfly valves. Work pressure 200 bar, test pressure 330 bar. | 1 | Each | N/A | 07262 | 0 | 0 |  | On separate P.O. | https://www.quipbase.com/equipment/ul-07262